## Sheet1
| EID | Kernel_Component | Vulnerability_Type | CVEID | CVE_des | file | function
0 | 2013 | fs | BA | N/A |  | fs/proc
1 | 4756 | net | BA | N/A |  | net/bluetooth
2 | 8678 | kernel | RC | N/A |  | kernel/ptrace.c
3 | 10613 | fs | ETC | N/A | vmsplice | fs/pipe.c
4 | 15023 | arch | BA | 2010-3301 | The IA32 system call emulation functionality in arch/x86/ia32/ia32entry.S in the Linux kernel before 2.6.36-rc4-git2 on the x86_64 platform does not zero extend the %eax register after the 32-bit entry path to ptrace is used, which allows local users to gain privileges by triggering an out-of-bounds access to the system call table using the %rax register. NOTE: this vulnerability exists because of a CVE-2007-4573 regression. | arch/x86/ia32/ia32entry.S | None
5 | 15916 | net | AC/BA | N/A | specifying a negative protocol index (Phonet) | net/phonet/
6 | 15944 | net | AC/BA | N/A | specifying a negative protocol index / underflow to some static values inside of the kernel which are referenced as pointers to userspace.
7 | 17391 | net | IL | N/A | DEC Alpha Linux / socket | net
11 | 20979 | fs | IV | N/A | access validation error may exist in the handling of process-specific 'mem' files | fs/proc |  | unkown
14 | 37167 | drivers | BA | N/A | PonyOS / tty ioctl | drivers/tty
15 | 37183 | drivers | BA | N/A | PonyOS / tty ioctl | drivers/tty
16 | 38390 | kernel | AC | N/A | clone | kernel/fork.c
17 | 40049 | net | BA | N/A | netfilter | net/netfilter
18 | 44300 | net | BA | N/A | netfilter | net/netfilter
19 | 50808 | fs | AC/PU | 2022-0847 | A flaw was found in the way the "flags" member of the new pipe buffer structure was lacking proper initialization in copy_page_to_iter_pipe and push_pipe functions in the Linux kernel and could thus contain stale values. An unprivileged local user could use this flaw to write to pages in the page cache backed by read only files and as such escalate their privileges on the system. | fs/pipe.c | None
20 | 12 | kernel | AC | 2003-0127 | The kernel module loader in Linux kernel 2.2.x before 2.2.25, and 2.4.x before 2.4.21, allows local users to gain root privileges by using ptrace to attach to a child process that is spawned by the kernel. | kernel/ptrace.c | None | bluetooth
21 | 1397 | fs | IC | 2005-0736 | Integer overflow in sys_epoll_wait in fs/eventpoll.c for Linux kernel 2.6 to 2.6.11 allows local users to overwrite kernel memory via a large number of events. | fs/eventpoll.c | None
22 | 14814 | net | IC | 2010-2959 | Integer overflow in net/can/bcm.c in the Controller Area Network (CAN) implementation in the Linux kernel before 2.6.27.53, 2.6.32.x before 2.6.32.21, 2.6.34.x before 2.6.34.6, and 2.6.35.x before 2.6.35.4 allows attackers to execute arbitrary code or cause a denial of service (system crash) via crafted CAN traffic. | net/can/bcm.c | None
23 | 15024 | include | BA | 2010-3081 | The compat_alloc_user_space functions in include/asm/compat.h files in the Linux kernel before 2.6.36-rc4-git2 on 64-bit platforms do not properly allocate the userspace memory required for the 32-bit compatibility layer, which allows local users to gain privileges by leveraging the ability of the compat_mc_getsockopt function (aka the MCAST_MSFILTER getsockopt support) to control a certain length value, related to a "stack pointer underflow" issue, as exploited in the wild in September 2010. | include/asm/compat.h | compat_mc_getsockopt
24 | 15285 | net | IV | 2010-3904 | The rds_page_copy_user function in net/rds/page.c in the Reliable Datagram Sockets (RDS) protocol implementation in the Linux kernel before 2.6.36 does not properly validate addresses obtained from user space, which allows local users to gain privileges via crafted use of the sendmsg and recvmsg system calls. | net/rds/page.c | rds_page_copy_user
25 | 15704 | net | PU | 2010-3849 | The econet_sendmsg function in net/econet/af_econet.c in the Linux kernel before 2.6.36.2, when an econet address is configured, allows local users to cause a denial of service (NULL pointer dereference and OOPS) via a sendmsg call that specifies a NULL value for the remote address field. | net/econet/af_econet.c | econet_sendmsg
26 | 15704 | net | AC | 2010-3850 | The ec_dev_ioctl function in net/econet/af_econet.c in the Linux kernel before 2.6.36.2 does not require the CAP_NET_ADMIN capability, which allows local users to bypass intended access restrictions and configure econet addresses via an SIOCSIFADDR ioctl call. | net/econet/af_econet.c | ec_dev_ioctl
27 | 15704 | kernel | AC/PU | 2010-4258 | The do_exit function in kernel/exit.c in the Linux kernel before 2.6.36.2 does not properly handle a KERNEL_DS get_fs value, which allows local users to bypass intended access_ok restrictions, overwrite arbitrary kernel memory locations, and gain privileges by leveraging a (1) BUG, (2) NULL pointer dereference, or (3) page fault, as demonstrated by vectors involving the clear_child_tid feature and the splice system call. | kernel/exit.c | do_exit
28 | 15774 | drivers | AC | 2010-4347 | The ACPI subsystem in the Linux kernel before 2.6.36.2 uses 0222 permissions for the debugfs custom_method file, which allows local users to gain privileges by placing a custom ACPI method in the ACPI interpreter tables, related to the acpi_debugfs_init function in drivers/acpi/debugfs.c. | drivers/acpi/debugfs.c. | acpi_debugfs_init
29 | 15774 | drivers | AC | 2011-1021 | drivers/acpi/debugfs.c in the Linux kernel before 3.0 allows local users to modify arbitrary kernel memory locations by leveraging root privileges to write to the /sys/kernel/debug/acpi/custom_method file. NOTE: this vulnerability exists because of an incomplete fix for CVE-2010-4347. | drivers/acpi/debugfs.c | None
30 | 17787 | net | BA | 2010-3848 | Stack-based buffer overflow in the econet_sendmsg function in net/econet/af_econet.c in the Linux kernel before 2.6.36.2, when an econet address is configured, allows local users to gain privileges by providing a large number of iovec structures. | net/econet/af_econet.c | econet_sendmsg
31 | 17787 | net | AC | 2010-3850 | The ec_dev_ioctl function in net/econet/af_econet.c in the Linux kernel before 2.6.36.2 does not require the CAP_NET_ADMIN capability, which allows local users to bypass intended access restrictions and configure econet addresses via an SIOCSIFADDR ioctl call. | net/econet/af_econet.c | ec_dev_ioctl
32 | 17787 | ipc | IL | 2010-4073 | The ipc subsystem in the Linux kernel before 2.6.37-rc1 does not initialize certain structures, which allows local users to obtain potentially sensitive information from kernel stack memory via vectors related to the (1) compat_sys_semctl, (2) compat_sys_msgctl, and (3) compat_sys_shmctl functions in ipc/compat.c; and the (4) compat_sys_mq_open and (5) compat_sys_mq_getsetattr functions in ipc/compat_mq.c. | ipc/compat_mq.c. | None
33 | 18411 | fs | AC | 2012-0056 | The mem_write function in the Linux kernel before 3.2.2, when ASLR is disabled, does not properly check permissions when writing to /proc/<pid>/mem, which allows local users to gain privileges by modifying process memory, as demonstrated by Mempodipper. | fs/proc/base.c | None
35 | 19419 | fs | IC | 1999-1166 | Linux 2.0.37 does not properly encode the Custom segment limit, which allows local users to gain root privileges by accessing and modifying kernel memory. | fs/f2fs/segment.c | None | Systrace
36 | 20000 | kernel | AC | 2000-0506 | The "capabilities" feature in Linux before 2.2.16 allows local users to cause a denial of service or gain privileges by setting the capabilities to prevent a setuid program from dropping privileges, aka the "Linux kernel setuid/setcap vulnerability." | kernel/seccomp.c | None
37 | 2004 | fs | AC | 2006-2451 | The suid_dumpable support in Linux kernel 2.6.13 up to versions before 2.6.17.4, and 2.6.16 before 2.6.16.24, allows a local user to cause a denial of service (disk consumption) and possibly gain privileges via the PR_SET_DUMPABLE argument of the prctl function and a program that causes a core dump file to be created in a directory for which the user does not have permissions. | fs/exec.c | None
38 | 2005 | fs | AC | 2006-2451 | The suid_dumpable support in Linux kernel 2.6.13 up to versions before 2.6.17.4, and 2.6.16 before 2.6.16.24, allows a local user to cause a denial of service (disk consumption) and possibly gain privileges via the PR_SET_DUMPABLE argument of the prctl function and a program that causes a core dump file to be created in a directory for which the user does not have permissions. | fs/exec.c | None
39 | 2006 | fs | AC | 2006-2451 | The suid_dumpable support in Linux kernel 2.6.13 up to versions before 2.6.17.4, and 2.6.16 before 2.6.16.24, allows a local user to cause a denial of service (disk consumption) and possibly gain privileges via the PR_SET_DUMPABLE argument of the prctl function and a program that causes a core dump file to be created in a directory for which the user does not have permissions. | fs/exec.c | None
40 | 2031 | fs | AC | 2006-2451 | The suid_dumpable support in Linux kernel 2.6.13 up to versions before 2.6.17.4, and 2.6.16 before 2.6.16.24, allows a local user to cause a denial of service (disk consumption) and possibly gain privileges via the PR_SET_DUMPABLE argument of the prctl function and a program that causes a core dump file to be created in a directory for which the user does not have permissions. | fs/exec.c | None
41 | 20720 | kernel | RC | 2001-0317 | Race condition in ptrace in Linux kernel 2.4 and 2.2 allows local users to gain privileges by using ptrace to track and modify a running setuid process. | kernel/ptrace.c | None
42 | 20721 | kernel | RC | 2001-0317 | Race condition in ptrace in Linux kernel 2.4 and 2.2 allows local users to gain privileges by using ptrace to track and modify a running setuid process. | kernel/ptrace.c | None
43 | 22362 | kernel | AC | 2003-0127 | The kernel module loader in Linux kernel 2.2.x before 2.2.25, and 2.4.x before 2.4.21, allows local users to gain root privileges by using ptrace to attach to a child process that is spawned by the kernel. | kernel/ptrace.c | None
44 | 22363 | kernel | AC | 2003-0127 | The kernel module loader in Linux kernel 2.2.x before 2.2.25, and 2.4.x before 2.4.21, allows local users to gain root privileges by using ptrace to attach to a child process that is spawned by the kernel. | kernel/ptrace.c | None
45 | 24555 | net | IV | 2013-1763 | Array index error in the __sock_diag_rcv_msg function in net/core/sock_diag.c in the Linux kernel before 3.7.10 allows local users to gain privileges via a large family value in a Netlink message. | net/core/sock_diag.c | __sock_diag_rcv_msg
46 | 24746 | net | IV | 2013-1763 | Array index error in the __sock_diag_rcv_msg function in net/core/sock_diag.c in the Linux kernel before 3.7.10 allows local users to gain privileges via a large family value in a Netlink message. | net/core/sock_diag.c | __sock_diag_rcv_msg
47 | 25202 | fs | IC | 2005-0736 | Integer overflow in sys_epoll_wait in fs/eventpoll.c for Linux kernel 2.6 to 2.6.11 allows local users to overwrite kernel memory via a large number of events. | fs/eventpoll.c | None
48 | 25288 | net | IV | 2005-0750 | The bluez_sock_create function in the Bluetooth stack for Linux kernel 2.4.6 through 2.4.30-rc1 and 2.6 through 2.6.11.5 allows local users to gain privileges via (1) socket or (2) socketpair call with a negative protocol value. | net/bluetooth/af_bluetooth.c | bluez_sock_create
49 | 25289 | net | IV | 2005-0750 | The bluez_sock_create function in the Bluetooth stack for Linux kernel 2.4.6 through 2.4.30-rc1 and 2.6 through 2.6.11.5 allows local users to gain privileges via (1) socket or (2) socketpair call with a negative protocol value. | net/bluetooth/af_bluetooth.c | bluez_sock_create
50 | 25444 | kernel | IC | 2013-2094 | The perf_swevent_init function in kernel/events/core.c in the Linux kernel before 3.8.9 uses an incorrect integer data type, which allows local users to gain privileges via a crafted perf_event_open system call. | kernel/events/core.c | perf_swevent_init
51 | 25450 | kernel | AC | 2013-1959 | kernel/user_namespace.c in the Linux kernel before 3.8.9 does not have appropriate capability requirements for the uid_map and gid_map files, which allows local users to gain privileges by opening a file within an unprivileged process and then modifying the file within a privileged process. | kernel/user_namespace.c | None
52 | 26131 | kernel | IC | 2013-2094 | The perf_swevent_init function in kernel/events/core.c in the Linux kernel before 3.8.9 uses an incorrect integer data type, which allows local users to gain privileges via a crafted perf_event_open system call. | kernel/events/core.c | perf_swevent_init
53 | 27297 | arch | AC | 2013-0268 | The msr_open function in arch/x86/kernel/msr.c in the Linux kernel before 3.7.6 allows local users to bypass intended capability restrictions by executing a crafted application as root, as demonstrated by msr32.c. | arch/x86/kerenl/msr.c | None
54 | 3 | kernel | AC | 2003-0127 | The kernel module loader in Linux kernel 2.2.x before 2.2.25, and 2.4.x before 2.4.21, allows local users to gain root privileges by using ptrace to attach to a child process that is spawned by the kernel. | kernel/ptrace.c | None
55 | 30604 | arch | AC/BA | 2007-4573 | The IA32 system call emulation functionality in Linux kernel 2.4.x and 2.6.x before 2.6.22.7, when running on the x86_64 architecture, does not zero extend the eax register after the 32bit entry path to ptrace is used, which might allow local users to gain privileges by triggering an out-of-bounds access to the system call table using the %RAX register. | arch/x86/kernel/sys_ia33.c | None
56 | 31347 | net | IV | 2014-0038 | The compat_sys_recvmmsg function in net/compat.c in the Linux kernel before 3.13.2, when CONFIG_X86_X32 is enabled, allows local users to gain privileges via a recvmmsg system call with a crafted timeout pointer parameter. | net/compat.c | compat_sys_recvmmsg
57 | 31574 | arch | IV | 2013-6282 | The (1) get_user and (2) put_user API functions in the Linux kernel before 3.5.5 on the v6k and v7 ARM platforms do not validate certain addresses, which allows attackers to read or modify the contents of arbitrary kernel memory locations via a crafted application, as exploited in the wild against Android devices in October and November 2013. | arch/arm64/kvm/sys_regs.h | None
58 | 32751 | include | RC | 2009-0343 | Niels Provos Systrace 1.6f and earlier on the x86_64 Linux platform allows local users to bypass intended access restrictions by making a 32-bit syscall with a syscall number that corresponds to a policy-compliant 64-bit syscall, related to race conditions that occur in monitoring 64-bit processes. | include/linux/syscalls.h | None
59 | 33321 | fs | RC/PU | 2009-3547 | Multiple race conditions in fs/pipe.c in the Linux kernel before 2.6.32-rc6 allow local users to cause a denial of service (NULL pointer dereference and system crash) or gain privileges by attempting to open an anonymous pipe via a /proc/*/fd/ pathname. | fs/pipe.c | None
60 | 33322 | fs | RC/PU | 2009-3547 | Multiple race conditions in fs/pipe.c in the Linux kernel before 2.6.32-rc6 allow local users to cause a denial of service (NULL pointer dereference and system crash) or gain privileges by attempting to open an anonymous pipe via a /proc/*/fd/ pathname. | fs/pipe.c | None
61 | 33336 | net | IV | 2013-1763 | Array index error in the __sock_diag_rcv_msg function in net/core/sock_diag.c in the Linux kernel before 3.7.10 allows local users to gain privileges via a large family value in a Netlink message. | net/core/sock_diag.c | __sock_diag_rcv_msg
62 | 33516 | drivers | RC | 2014-0196 | The n_tty_write function in drivers/tty/n_tty.c in the Linux kernel through 3.14.3 does not properly manage tty driver access in the "LECHO & !OPOST" case, which allows local users to cause a denial of service (memory corruption and system crash) or gain privileges by triggering a race condition involving read and write operations with long strings. | drivers/tty/n_tty.c | n_tty_write
63 | 33523 | fs | PU | 2009-4141 | Use-after-free vulnerability in the fasync_helper function in fs/fcntl.c in the Linux kernel before 2.6.33-rc4-git1 allows local users to gain privileges via vectors that include enabling O_ASYNC (aka FASYNC or FIOASYNC) on a locked file, and then closing this file. | fs/fcntl.c | fasync_helper
64 | 33589 | kernel | IC | 2013-2094 | The perf_swevent_init function in kernel/events/core.c in the Linux kernel before 3.8.9 uses an incorrect integer data type, which allows local users to gain privileges via a crafted perf_event_open system call. | kernel/events/core.c | perf_swevent_init
65 | 33824 | kernel | AC | 2014-4014 | The capabilities implementation in the Linux kernel before 3.14.8 does not properly consider that namespaces are inapplicable to inodes, which allows local users to bypass intended chmod restrictions by first creating a user namespace, as demonstrated by setting the setgid bit on a file with group ownership of root. | kernel/capability.c | None
66 | 34134 | kernel | RC/IV | 2014-4699 | The Linux kernel before 3.15.4 on Intel processors does not properly restrict use of a non-canonical value for the saved RIP address in the case of a system call that does not use IRET, which allows local users to leverage a race condition and gain privileges, or cause a denial of service (double fault), via a crafted application that makes ptrace and fork system calls. | kernel/ptrace.c | None
67 | 34923 | fs | AC | 2014-5207 | fs/namespace.c in the Linux kernel through 3.16.1 does not properly restrict clearing MNT_NODEV, MNT_NOSUID, and MNT_NOEXEC and changing MNT_ATIME_MASK during a remount of a bind mount, which allows local users to gain privileges, interfere with backups and auditing on systems that had atime enabled, or cause a denial of service (excessive filesystem updating) on systems that had atime disabled via a "mount -o remount" command within a user namespace. | fs/namespace.c | None
68 | 35161 | fs | AC | 2012-0056 | The mem_write function in the Linux kernel before 3.2.2, when ASLR is disabled, does not properly check permissions when writing to /proc/<pid>/mem, which allows local users to gain privileges by modifying process memory, as demonstrated by Mempodipper. | fs/proc/base.c | None
69 | 35370 | kernel | AC | 2014-3153 | The futex_requeue function in kernel/futex.c in the Linux kernel through 3.14.5 does not ensure that calls have two different futex addresses, which allows local users to gain privileges via a crafted FUTEX_REQUEUE command that facilitates unsafe waiter modification. | kernel/futex.c | futex_requeue
70 | 37292 | fs | AC | 2015-1328 | The overlayfs implementation in the linux (aka Linux kernel) package before 3.19.0-21.21 in Ubuntu through 15.04 does not properly check permissions for file creation in the upper filesystem directory, which allows local users to obtain root access by leveraging a configuration in which overlayfs is permitted in an arbitrary mount namespace. | fs/overlayfs/inode.c | None | ARM
71 | 37722 | arch | AC | 2015-3290 | arch/x86/entry/entry_64.S in the Linux kernel before 4.1.6 on the x86_64 platform improperly relies on espfix64 during nested NMI processing, which allows local users to gain privileges by triggering an NMI within a certain instruction window. | arch/x86/entry/entey_64.S | None
72 | 39166 | fs | AC | 2015-8660 | The ovl_setattr function in fs/overlayfs/inode.c in the Linux kernel through 4.3.3 attempts to merge distinct setattr operations, which allows local users to bypass intended access restrictions and modify the attributes of arbitrary overlay files via a crafted application. | fs/overlayfs/inode.c | None
73 | 39230 | fs | AC | 2015-8660 | The ovl_setattr function in fs/overlayfs/inode.c in the Linux kernel through 4.3.3 attempts to merge distinct setattr operations, which allows local users to bypass intended access restrictions and modify the attributes of arbitrary overlay files via a crafted application. | fs/overlayfs/inode.c | None
74 | 39277 | security | IC | 2016-0728 | The join_session_keyring function in security/keys/process_keys.c in the Linux kernel before 4.4.1 mishandles object references in a certain error case, which allows local users to gain privileges or cause a denial of service (integer overflow and use-after-free) via crafted keyctl commands. | security/keys/process_keys.c | None
75 | 40003 | security | IC | 2016-0728 | The join_session_keyring function in security/keys/process_keys.c in the Linux kernel before 4.4.1 mishandles object references in a certain error case, which allows local users to gain privileges or cause a denial of service (integer overflow and use-after-free) via crafted keyctl commands. | security/keys/process_keys.c | None
76 | 40616 | mm | RC/BA | 2016-5195 | Race condition in mm/gup.c in the Linux kernel 2.x through 4.x before 4.8.3 allows local users to gain privileges by leveraging incorrect handling of a copy-on-write (COW) feature to write to a read-only memory mapping, as exploited in the wild in October 2016, aka "Dirty COW." | mm/gup.c | None
77 | 40812 | fs | RC/PU | 2009-3547 | Multiple race conditions in fs/pipe.c in the Linux kernel before 2.6.32-rc6 allow local users to cause a denial of service (NULL pointer dereference and system crash) or gain privileges by attempting to open an anonymous pipe via a /proc/*/fd/ pathname. | fs/pipe.c | None
78 | 40839 | mm | RC/BA | 2016-5195 | Race condition in mm/gup.c in the Linux kernel 2.x through 4.x before 4.8.3 allows local users to gain privileges by leveraging incorrect handling of a copy-on-write (COW) feature to write to a read-only memory mapping, as exploited in the wild in October 2016, aka "Dirty COW." | mm/gup.c | None
79 | 40871 | net | RC/PU | 2016-8655 | Race condition in net/packet/af_packet.c in the Linux kernel through 4.8.12 allows local users to gain privileges or cause a denial of service (use-after-free) by leveraging the CAP_NET_RAW capability to change a socket version, related to the packet_set_ring and packet_setsockopt functions. | net/packet/af_packet.c | None
80 | 41458 | net | PU | 2017-6074 | The dccp_rcv_state_process function in net/dccp/input.c in the Linux kernel through 4.9.11 mishandles DCCP_PKT_REQUEST packet data structures in the LISTEN state, which allows local users to obtain root privileges or cause a denial of service (double free) via an application that makes an IPV6_RECVPKTINFO setsockopt system call. | net/dccp/input.c | dccp_rcv_state_process
81 | 41994 | net | BA/IC | 2017-7308 | The packet_set_ring function in net/packet/af_packet.c in the Linux kernel through 4.10.6 does not properly validate certain block-size data, which allows local users to cause a denial of service (integer signedness error and out-of-bounds write), or gain privileges (if the CAP_NET_RAW capability is held), via crafted system calls. | net/packet/af_packet.c | None
82 | 41995 | net | BA | 2016-9793 | The sock_setsockopt function in net/core/sock.c in the Linux kernel before 4.8.14 mishandles negative values of sk_sndbuf and sk_rcvbuf, which allows local users to cause a denial of service (memory corruption and system crash) or possibly have unspecified other impact by leveraging the CAP_NET_ADMIN capability for a crafted setsockopt system call with the (1) SO_SNDBUFFORCE or (2) SO_RCVBUFFORCE option. | net/core/sock.c | sock_setsockopt
86 | 42275 | lib | BA | 2017-1000366 | glibc contains a vulnerability that allows specially crafted LD_LIBRARY_PATH values to manipulate the heap/stack, causing them to alias, potentially resulting in arbitrary code execution. Please note that additional hardening changes have been made to glibc to prevent manipulation of stack and heap memory but these issues are not directly exploitable, as such they have not been given a CVE. This affects glibc 2.25 and earlier. | lib/x86_64-linux-gnu | None
87 | 42275 | mm | BA | 2017-1000379 | The Linux Kernel running on AMD64 systems will sometimes map the contents of PIE executable, the heap or ld.so to where the stack is mapped allowing attackers to more easily manipulate the stack. Linux Kernel version 4.11.5 is affected. | mm/mmap.c | None
88 | 42276 | lib | BA | 2017-1000366 | glibc contains a vulnerability that allows specially crafted LD_LIBRARY_PATH values to manipulate the heap/stack, causing them to alias, potentially resulting in arbitrary code execution. Please note that additional hardening changes have been made to glibc to prevent manipulation of stack and heap memory but these issues are not directly exploitable, as such they have not been given a CVE. This affects glibc 2.25 and earlier. | lib/x86_64-linux-gnu | None
89 | 42276 | mm | BA | 2017-1000371 | The offset2lib patch as used by the Linux Kernel contains a vulnerability, if RLIMIT_STACK is set to RLIM_INFINITY and 1 Gigabyte of memory is allocated (the maximum under the 1/4 restriction) then the stack will be grown down to 0x80000000, and as the PIE binary is mapped above 0x80000000 the minimum distance between the end of the PIE binary's read-write segment and the start of the stack becomes small enough that the stack guard page can be jumped over by an attacker. This affects Linux Kernel version 4.11.5. This is a different issue than CVE-2017-1000370 and CVE-2017-1000365. This issue appears to be limited to i386 based systems. | mm/mmap.c | None
90 | 42887 | fs | BA | 2017-1000253 | Linux distributions that have not patched their long-term kernels with https://git.kernel.org/linus/a87938b2e246b81b4fb713edb371a9fa3c5c3c86 (committed on April 14, 2015). This kernel vulnerability was fixed in April 2015 by commit a87938b2e246b81b4fb713edb371a9fa3c5c3c86 (backported to Linux 3.10.77 in May 2015), but it was not recognized as a security threat. With CONFIG_ARCH_BINFMT_ELF_RANDOMIZE_PIE enabled, and a normal top-down address allocation strategy, load_elf_binary() will attempt to map a PIE binary into an address range immediately below mm->mmap_base. Unfortunately, load_elf_ binary() does not take account of the need to allocate sufficient space for the entire binary which means that, while the first PT_LOAD segment is mapped below mm->mmap_base, the subsequent PT_LOAD segment(s) end up being mapped above mm->mmap_base into the are that is supposed to be the "gap" between the stack and the binary. | fs/binfmt.elf.c | None
91 | 43029 | kernel | IV | 2017-5123 | Insufficient data validation in waitid allowed an user to escape sandboxes on Linux. | kernel/exit.c | None
92 | 43127 | kernel | IV | 2017-5123 | Insufficient data validation in waitid allowed an user to escape sandboxes on Linux. | kernel/exit.c | None | glibc
93 | 43345 | fs | RC/PU | 2017-10661 | Race condition in fs/timerfd.c in the Linux kernel before 4.10.15 allows local users to gain privileges or cause a denial of service (list corruption or use-after-free) via simultaneous file-descriptor operations that leverage improper might_cancel queueing. | fs/timerfd.c | None | glibc
94 | 43418 | net | RC/BA | 2017-1000112 | Linux kernel: Exploitable memory corruption due to UFO to non-UFO path switch. When building a UFO packet with MSG_MORE __ip_append_data() calls ip_ufo_append_data() to append. However in between two send() calls, the append path can be switched from UFO to non-UFO one, which leads to a memory corruption. In case UFO packet lengths exceeds MTU, copy = maxfraglen - skb->len becomes negative on the non-UFO path and the branch to allocate new skb is taken. This triggers fragmentation and computation of fraggap = skb_prev->len - maxfraglen. Fraggap can exceed MTU, causing copy = datalen - transhdrlen - fraggap to become negative. Subsequently skb_copy_and_csum_bits() writes out-of-bounds. A similar issue is present in IPv6 code. The bug was introduced in e89e9cf539a2 ("[IPv4/IPv6]: UFO Scatter-gather approach") on Oct 18 2005. | net/ipv4/ip_output.c | None | glibc
95 | 44298 | kernel | IL/IC | 2017-16995 | The check_alu_op function in kernel/bpf/verifier.c in the Linux kernel through 4.4 allows local users to cause a denial of service (memory corruption) or possibly have unspecified other impact by leveraging incorrect sign extension. | kernel/bpf/verifier.c | None | i368
96 | 44299 | net | IV | 2013-1763 | Array index error in the __sock_diag_rcv_msg function in net/core/sock_diag.c in the Linux kernel before 3.7.10 allows local users to gain privileges via a large family value in a Netlink message. | net/core/sock_diag.c | __sock_diag_rcv_msg | i368
97 | 44302 | fs | RC | 2017-7533 | Race condition in the fsnotify implementation in the Linux kernel through 4.12.4 allows local users to gain privileges or cause a denial of service (memory corruption) via a crafted application that leverages simultaneous execution of the inotify_handle_event and vfs_rename functions. | fs/dcache.c | None | AMD64
98 | 44303 | mm | IL/PU | 2017-16994 | The walk_hugetlb_range function in mm/pagewalk.c in the Linux kernel before 4.14.2 mishandles holes in hugetlb ranges, which allows local users to obtain sensitive information from uninitialized kernel memory via crafted use of the mincore() system call. | mm/pagewalk.c | walk_hugetlb_range
99 | 4460 | arch | AC/BA | 2007-4573 | The IA32 system call emulation functionality in Linux kernel 2.4.x and 2.6.x before 2.6.22.7, when running on the x86_64 architecture, does not zero extend the eax register after the 32bit entry path to ptrace is used, which might allow local users to gain privileges by triggering an out-of-bounds access to the system call table using the %RAX register. | arch/x86/kernel/sys_ia32.c | None
100 | 45010 | kernel | IL/IC | 2017-16995 | The check_alu_op function in kernel/bpf/verifier.c in the Linux kernel through 4.4 allows local users to cause a denial of service (memory corruption) or possibly have unspecified other impact by leveraging incorrect sign extension. | kernel/bpf/verifier.c | None
101 | 45516 | fs | IC | 2018-14634 | An integer overflow flaw was found in the Linux kernel's create_elf_tables() function. An unprivileged local user with access to SUID (or otherwise privileged) binary could use this flaw to escalate their privileges on the system. Kernel versions 2.6.x, 3.10.x and 4.14.x are believed to be vulnerable. | fs/binfmt.elf.c | None
102 | 45553 | ipc | PU | 2017-11176 | The mq_notify function in the Linux kernel through 4.11.9 does not set the sock pointer to NULL upon entry into the retry logic. During a user-space close of a Netlink socket, it allows attackers to cause a denial of service (use-after-free) or possibly have unspecified other impact. | ipc/mqueue.c | mq_notify
103 | 47163 | kernel | AC | 2019-13272 | In the Linux kernel before 5.1.17, ptrace_link in kernel/ptrace.c mishandles the recording of the credentials of a process that wants to create a ptrace relationship, which allows local users to obtain root access by leveraging certain scenarios with a parent-child process relationship, where a parent drops privileges and calls execve (potentially allowing control by an attacker). One contributing factor is an object lifetime issue (which can also cause a panic). Another contributing factor is incorrect marking of a ptrace relationship as privileged, which is exploitable through (for example) Polkit's pkexec helper with PTRACE_TRACEME. NOTE: SELinux deny_ptrace might be a usable workaround in some environments. | kernel/ptrace.c | None
104 | 47168 | net | BA/IC | 2017-7308 | The packet_set_ring function in net/packet/af_packet.c in the Linux kernel through 4.10.6 does not properly validate certain block-size data, which allows local users to cause a denial of service (integer signedness error and out-of-bounds write), or gain privileges (if the CAP_NET_RAW capability is held), via crafted system calls. | net/packet/af_packet.c | None
105 | 47169 | net | RC/BA | 2017-1000112 | Linux kernel: Exploitable memory corruption due to UFO to non-UFO path switch. When building a UFO packet with MSG_MORE __ip_append_data() calls ip_ufo_append_data() to append. However in between two send() calls, the append path can be switched from UFO to non-UFO one, which leads to a memory corruption. In case UFO packet lengths exceeds MTU, copy = maxfraglen - skb->len becomes negative on the non-UFO path and the branch to allocate new skb is taken. This triggers fragmentation and computation of fraggap = skb_prev->len - maxfraglen. Fraggap can exceed MTU, causing copy = datalen - transhdrlen - fraggap to become negative. Subsequently skb_copy_and_csum_bits() writes out-of-bounds. A similar issue is present in IPv6 code. The bug was introduced in e89e9cf539a2 ("[IPv4/IPv6]: UFO Scatter-gather approach") on Oct 18 2005. | net/ipv4/ip_output.c | None
106 | 47170 | net | RC/PU | 2016-8655 | Race condition in net/packet/af_packet.c in the Linux kernel through 4.8.12 allows local users to gain privileges or cause a denial of service (use-after-free) by leveraging the CAP_NET_RAW capability to change a socket version, related to the packet_set_ring and packet_setsockopt functions. | net/packet/af_packet.c | None
107 | 50135 | net | BA | 2021-22555 | A heap out-of-bounds write affecting Linux since v2.6.19-rc1 was discovered in net/netfilter/x_tables.c. This allows an attacker to gain privileges or cause a DoS (via heap memory corruption) through user name space | net/netfilter/x_tables.c | None
| 50808 | fs | AC/PU | 2022-0847 |  | fs/pipe.c | None
108 | 50541 | kernel | AC | 2019-13272 | In the Linux kernel before 5.1.17, ptrace_link in kernel/ptrace.c mishandles the recording of the credentials of a process that wants to create a ptrace relationship, which allows local users to obtain root access by leveraging certain scenarios with a parent-child process relationship, where a parent drops privileges and calls execve (potentially allowing control by an attacker). One contributing factor is an object lifetime issue (which can also cause a panic). Another contributing factor is incorrect marking of a ptrace relationship as privileged, which is exploitable through (for example) Polkit's pkexec helper with PTRACE_TRACEME. NOTE: SELinux deny_ptrace might be a usable workaround in some environments. | kernel/ptrace.c | None
110 | 5092 | fs | IV | 2008-0009 | The vmsplice_to_user function in fs/splice.c in the Linux kernel 2.6.22 through 2.6.24 does not validate a certain userspace pointer before dereference, which might allow local users to access arbitrary kernel memory locations. | fs/splice.c | None
111 | 5092 | fs | IV | 2008-0010 | The copy_from_user_mmap_sem function in fs/splice.c in the Linux kernel 2.6.22 through 2.6.24 does not validate a certain userspace pointer before dereference, which allow local users to read from arbitrary kernel memory locations. | fs/splice.c | None
112 | 5092 | fs | IC | 2008-0600 | The vmsplice_to_pipe function in Linux kernel 2.6.17 through 2.6.24.1 does not validate a certain userspace pointer before dereference, which allows local users to gain root privileges via crafted arguments in a vmsplice system call, a different vulnerability than CVE-2008-0009 and CVE-2008-0010. | fs/splice.c | None
113 | 5093 | fs | IV | 2008-0009 | The vmsplice_to_user function in fs/splice.c in the Linux kernel 2.6.22 through 2.6.24 does not validate a certain userspace pointer before dereference, which might allow local users to access arbitrary kernel memory locations. | fs/splice.c | None
| 5093 | fs | IV | 2008-0010 | The copy_from_user_mmap_sem function in fs/splice.c in the Linux kernel 2.6.22 through 2.6.24 does not validate a certain userspace pointer before dereference, which allow local users to read from arbitrary kernel memory locations. | fs/splice.c | None
| 5093 | fs | IC | 2008-0600 | The vmsplice_to_pipe function in Linux kernel 2.6.17 through 2.6.24.1 does not validate a certain userspace pointer before dereference, which allows local users to gain root privileges via crafted arguments in a vmsplice system call, a different vulnerability than CVE-2008-0009 and CVE-2008-0010. | fs/splice.c | None
| 6851 | fs | AC | 2008-4210 | fs/open.c in the Linux kernel before 2.6.22 does not properly strip setuid and setgid bits when there is a write to a file, which allows local users to gain the privileges of a different group, and obtain sensitive information or possibly have unspecified other impact, by creating an executable file in a setgid directory through the (1) truncate or (2) ftruncate function in conjunction with memory-mapped I/O. | fs/open.c | None
| 718 | include | AC | 2004-0497 | Unknown vulnerability in Linux kernel 2.x may allow local users to modify the group ID of files, such as NFS exported files in kernel 2.4. | include/linux/syscalls.h | None
| 8572 | net | IV | 2009-1185 | udev before 1.4.1 does not verify whether a NETLINK message originates from kernel space, which allows local users to gain privileges by sending a NETLINK message from user space. | net/netlink/af_netlink.c | None
| 8673 | kernel | RC | 2009-1527 | Race condition in the ptrace_attach function in kernel/ptrace.c in the Linux kernel before 2.6.30-rc4 allows local users to gain privileges via a PTRACE_ATTACH ptrace call during an exec system call that is launching a setuid application, related to locking an incorrect cred_exec_mutex object. | kernel/ptrace.c | None
| 895 | fs | RC | 2004-1235 | Race condition in the (1) load_elf_library and (2) binfmt_aout function calls for uselib in Linux kernel 2.4 through 2.429-rc2 and 2.6 through 2.6.10 allows local users to execute arbitrary code by manipulating the VMA descriptor. | fs/binfmt.elf.c | binfmt_aout
| 9083 | drivers | IC | 2009-1046 | The console selection feature in the Linux kernel 2.6.28 before 2.6.28.4, 2.6.25, and possibly earlier versions, when the UTF-8 console is used, allows physically proximate attackers to cause a denial of service (memory corruption) by selecting a small number of 3-byte UTF-8 characters, which triggers an "off-by-two memory error." NOTE: it is not clear whether this issue crosses privilege boundaries. | drivers/char/selection.c | None
| 926 | net | IV | 2005-0750 | The bluez_sock_create function in the Bluetooth stack for Linux kernel 2.4.6 through 2.4.30-rc1 and 2.6 through 2.6.11.5 allows local users to gain privileges via (1) socket or (2) socketpair call with a negative protocol value. | net/bluetooth/af_bluetooth.c | bluez_sock_create
| 926 | net | IV | 2005-1294 | The affix_sock_register in the Affix Bluetooth Protocol Stack for Linux might allow local users to gain privileges via a socket call with a negative protocol value, which is used as an array index. | net/socket.c | None
| 9479 | net | BA | 2009-2692 | The Linux kernel 2.6.0 through 2.6.30.4, and 2.4.4 through 2.4.37.4, does not initialize all function pointers for socket operations in proto_ops structures, which allows local users to trigger a NULL pointer dereference and gain privileges by using mmap to map page zero, placing arbitrary code on this page, and then invoking an unavailable operation, as demonstrated by the sendpage operation (sock_sendpage function) on a PF_PPPOX socket. | net/socket.c | all
| 9542 | net | PU | 2009-2698 | The udp_sendmsg function in the UDP implementation in (1) net/ipv4/udp.c and (2) net/ipv6/udp.c in the Linux kernel before 2.6.19 allows local users to gain privileges or cause a denial of service (NULL pointer dereference and system crash) via vectors involving the MSG_MORE flag and a UDP socket. | net/ipv6/udp.c | udp_sendmsg
| 9545 | net | BA | 2009-2692 | The Linux kernel 2.6.0 through 2.6.30.4, and 2.4.4 through 2.4.37.4, does not initialize all function pointers for socket operations in proto_ops structures, which allows local users to trigger a NULL pointer dereference and gain privileges by using mmap to map page zero, placing arbitrary code on this page, and then invoking an unavailable operation, as demonstrated by the sendpage operation (sock_sendpage function) on a PF_PPPOX socket. | net/socket.c | all
| 9575 | net | PU | 2009-2698 | The udp_sendmsg function in the UDP implementation in (1) net/ipv4/udp.c and (2) net/ipv6/udp.c in the Linux kernel before 2.6.19 allows local users to gain privileges or cause a denial of service (NULL pointer dereference and system crash) via vectors involving the MSG_MORE flag and a UDP socket. | net/ipv6/udp.c | udp_sendmsg